## BOM
Reference | Qty | Value | DNP | Exclude from BOM | Exclude from Board | Footprint | Datasheet | Supplier | Link | Price | Part Number
C1,C4 | 2 | 10ÂµF |  |  |  | Capacitor_SMD:C_0805_2012Metric | ~ | element14 |  |  | CC0805KKX7R7BB106
C2,C3 | 2 | 0.1ÂµF |  |  |  | Capacitor_SMD:C_0603_1608Metric | ~ | element14 |  |  | MC0805B104K160CT
J1 | 1 | USB_C_Receptacle_USB2.0_14P |  |  |  | Connector_USB:USB_C_Receptacle_GCT_USB4105-xx-A_16P_TopMnt_Horizontal | https://www.usb.org/sites/default/files/documents/usb_type-c.zip | element14 |  |  | USB4085-GF-A
LS1 | 1 | Speaker |  |  |  | Connector_PinHeader_2.54mm:PinHeader_1x02_P2.54mm_Horizontal | ~ | element14 |  |  | AS04004PR-R
MK1 | 1 | Microphone |  |  |  | Connector_PinHeader_2.54mm:PinHeader_1x02_P2.54mm_Horizontal | ~ | element14 |  |  | ABM-713-RC
R1,R2 | 2 | R |  |  |  | Resistor_SMD:R_0603_1608Metric | ~ | element14 |  |  | CRCW060313K0FKEA
SW1,SW2,SW3 | 3 | SW_Push |  |  |  | Button_Switch_SMD:SW_Tactile_SPST_NO_Straight_CK_PTS636Sx25SMTRLFS | ~ | element14 |  |  | PTS636 SM50 LFS
U1 | 1 | ESP32-S3-WROOM-1 |  |  |  | RF_Module:ESP32-S3-WROOM-1 | https://www.espressif.com/sites/default/files/documentation/esp32-s3-wroom-1_wroom-1u_datasheet_en.pdf | element14 |  |  | DFR0975
U2 | 1 | EA_eDIPTFT32-A |  |  |  | Display:EA_eDIPTFT32-XXX | http://www.lcd-module.com/fileadmin/eng/pdf/grafik/ediptft43-ae.pdf | ROBU.IN | https://robu.in/product/smartelex-3-2-tft-display-240x320/ |  | -
U3 | 1 | MAX9814 |  |  |  | Package_DFN_QFN:DFN-14-1EP_3x3mm_P0.4mm_EP1.78x2.35mm | https://datasheets.maximintegrated.com/en/ds/MAX9814.pdf | element14 | https://in.element14.com/analog-devices/max9814etd-t/audio-amplifier-2-7v-to-5-5-tdfn/dp/2519088RL
U4 | 1 | MAX98357A |  |  |  | Package_DFN_QFN:TQFN-16-1EP_3x3mm_P0.5mm_EP1.23x1.23mm | https://www.analog.com/media/en/technical-documentation/data-sheets/MAX98357A-MAX98357B.pdf | element14 | https://in.element14.com/analog-devices/max98357aete-t/audio-power-amp-d-40-to-85deg/dp/2949165RL
U5 | 1 | AMS1117-3.3 |  |  |  | Package_TO_SOT_SMD:SOT-223-3_TabPin2 | http://www.advanced-monolithic.com/pdf/ds1117.pdf | ROBU.IN | https://robu.in/product/ams1117-3-3v-1a-sot-223-voltage-regulator-ic-pack-of-5-ics/?gad_source=1&gad_campaignid=17427802703&gbraid=0AAAAADvLFWf1oom3zs2LMsp4jrXyl_zPl&gclid=EAIaIQobChMIlfeNufTqkgMVKpmmAx3wOBgwEAQYASABEgLSTPD_BwE